## Sheet1
Asset | Component | Sub-Component | Sub-sub-Component
Geothermal Generation Plant | Production Well | Well Hole | Casing
Geothermal Generation Plant | Production Well | Well Hole | Cement Grout
Geothermal Generation Plant | Production Well | Well Hole | Slotted or Perfoated Liner
Geothermal Generation Plant | Production Well | Well Hole | Surface Casing
Geothermal Generation Plant | Production Well | Well Hole | Production Casing
Geothermal Generation Plant | Production Well | Well Hole | Pump and Motor
Geothermal Generation Plant | Production Well | Wellhead | Bleed and by-pass valve
Geothermal Generation Plant | Production Well | Wellhead | Casing Head Lfange
Geothermal Generation Plant | Production Well | Wellhead | Master Valve
Geothermal Generation Plant | Production Well | Wellhead | Pressure gauge
Geothermal Generation Plant | Production Well | Wellhead | Flowmeter
Geothermal Generation Plant | Silencer | Inlet Flange | Inlet Nozzle
Geothermal Generation Plant | Silencer | Primary diffuser
Geothermal Generation Plant | Silencer | Secondary diffuser
Geothermal Generation Plant | Silencer | Head
Geothermal Generation Plant | Silencer | Shell
Geothermal Generation Plant | Silencer | Absorptive Acoustical Material
Geothermal Generation Plant | Silencer | Drain
Geothermal Generation Plant | Separator/Flasher | Inlet Pipe
Geothermal Generation Plant | Separator/Flasher | Separator Tank | Baffles
Geothermal Generation Plant | Separator/Flasher | Separator Tank | Mist Eliminator
Geothermal Generation Plant | Separator/Flasher | Steam-out Pipe | Ball Check valve
Geothermal Generation Plant | Separator/Flasher | Brine-out Pipe
Geothermal Generation Plant | Moisture Remover | Scrubbing Line
Geothermal Generation Plant | Moisture Remover | Scruber
Geothermal Generation Plant | Moisture Remover | Demister
Geothermal Generation Plant | Moisture Remover | Drain
Geothermal Generation Plant | Turbine | Intake Steam Pipe | Intake Control Valve
Geothermal Generation Plant | Turbine | Rotor | Rotor Casing | Rotor Baldes
Geothermal Generation Plant | Turbine | Stationary Baldes
Geothermal Generation Plant | Turbine | Journal Bearing
Geothermal Generation Plant | Turbine | Thrust Bearing
Geothermal Generation Plant | Turbine | Coupling
Geothermal Generation Plant | Turbine | Steam Bleeding
Geothermal Generation Plant | Turbine | Safety Govenor
Geothermal Generation Plant | Turbine | Main Oil Pump
Geothermal Generation Plant | Turbine | Centrifugal Govnor
Geothermal Generation Plant | Turbine | Turning Gear
Geothermal Generation Plant | Turbine | Labyrinth Seal
Geothermal Generation Plant | Turbine | Low Pressure Outlet Pipe
Geothermal Generation Plant | Turbine | Coupling System
Geothermal Generation Plant | Turbine | Condesner
Geothermal Generation Plant | Turbine | Gland Sealing System
Geothermal Generation Plant | Generator | Alternator
Geothermal Generation Plant | Generator | Alternator | Armature
Geothermal Generation Plant | Generator | Alternator | Field
Geothermal Generation Plant | Generator | Alternator | Slip Rings
Geothermal Generation Plant | Generator | Alternator | Stator
Geothermal Generation Plant | Generator | Voltage Regulator | Rotor
Geothermal Generation Plant | Generator | Cooling System
Geothermal Generation Plant | Generator | Exhaust Pipe | Heat Exchanger | Coolant Fluid
Geothermal Generation Plant | Generator | Lubrication System | Exhaust Valve
Geothermal Generation Plant | Generator | Battery Charger | Oil
Geothermal Generation Plant | Generator | Control Panel
Geothermal Generation Plant | Condenser | Condeser Coils
Geothermal Generation Plant | Condenser | Compressor
Geothermal Generation Plant | Condenser | Fan | Fan Motor
Geothermal Generation Plant | Condenser | Evaporator Coil
Geothermal Generation Plant | Condenser | Output Pipe
Geothermal Generation Plant | Cooling Tower | Air Inlet
Geothermal Generation Plant | Cooling Tower | Colant In
Geothermal Generation Plant | Cooling Tower | Heat Exchanger | Fill Material
Geothermal Generation Plant | Cooling Tower | Collection Basin | Coolant Oulet
Geothermal Generation Plant | Cooling Tower | Eliminator
Geothermal Generation Plant | Cooling Tower | Steam Outlet
Geothermal Generation Plant | Cooling Tower | Tower Shell
Geothermal Generation Plant | Cooling Tower | Water Spray
Geothermal Generation Plant | Cooling Tower | Fan
Geothermal Generation Plant | Reinjection Well | Drain Pipe
Geothermal Generation Plant | Reinjection Well | Drain Valve
Geothermal Generation Plant | Reinjection Well | Well Hole | Casing
Geothermal Generation Plant | Reinjection Well | Well Hole | Cement Grout
Geothermal Generation Plant | Reinjection Well | Well Hole | Slotted or Perfoated Liner
Geothermal Generation Plant | Reinjection Well | Well Hole | Surface Casing
Geothermal Generation Plant | Reinjection Well | Well Hole | Pump and Motor
Geothermal Generation Plant | Reinjection Well | Wellhead | Bleed and by-pass valve
Geothermal Generation Plant | Reinjection Well | Wellhead | Casing Head Lfange
Geothermal Generation Plant | Reinjection Well | Wellhead | Master Valve
Geothermal Generation Plant | Reinjection Well | Wellhead | Pressure gauge
Geothermal Generation Plant | Reinjection Well | Wellhead | Flowmeter