## Sheet1
Asset | Component | Sub-Component | Sub-Sub-Component | Hazard | FragilityModel | scale | shape | median | dispersion | mid_point | slope
Natural Gas Generation Plant | Fuel Supply System | Natural Gas Pipeline Connection
Natural Gas Generation Plant | Fuel Supply System | Gas Compression
Natural Gas Generation Plant | Fuel Supply System | Gas Conditioning | Filtering | Heat Stress | lognormal |  |  | 100 | 0.7
Natural Gas Generation Plant | Fuel Supply System | Gas Conditioning | Heating | Heat Stress | logistic |  |  |  |  | 111.5 | 0.71
Natural Gas Generation Plant | Fuel Supply System | Metering and Regulation Skid
Natural Gas Generation Plant | Fuel Supply System | Startup Fuel System (e.g., Diesel/Propane)
Natural Gas Generation Plant | Gas Turbine System | Air Intake System
Natural Gas Generation Plant | Gas Turbine System | Air Intake System | Filters | Heat Stress | logistic |  |  |  |  | 99.5 | 0.95
Natural Gas Generation Plant | Gas Turbine System | Air Intake System | Inlet Guide Vanes | Heat Stress | weibull | 80.88 | 1.88
Natural Gas Generation Plant | Gas Turbine System | Compressor Section
Natural Gas Generation Plant | Gas Turbine System | Compressor Section | Compressor Stages
Natural Gas Generation Plant | Gas Turbine System | Compressor Section | Bleed Air System
Natural Gas Generation Plant | Gas Turbine System | Combustion Chamber
Natural Gas Generation Plant | Gas Turbine System | Combustion Chamber | Burner Assemblies
Natural Gas Generation Plant | Gas Turbine System | Combustion Chamber | Ignition System
Natural Gas Generation Plant | Gas Turbine System | Combustion Chamber | Fuel Injectors
Natural Gas Generation Plant | Gas Turbine System | Power Turbine / Expansion Turbine
Natural Gas Generation Plant | Gas Turbine System | Power Turbine / Expansion Turbine | Turbine Stages
Natural Gas Generation Plant | Gas Turbine System | Bearings
Natural Gas Generation Plant | Gas Turbine System | Lubrication System
Natural Gas Generation Plant | Gas Turbine System | Gas Turbine Governor
Natural Gas Generation Plant | Heat Recovery Steam Generator (HRSG) | Heat Exchange Sections
Natural Gas Generation Plant | Heat Recovery Steam Generator (HRSG) | Heat Exchange Sections | Economizer
Natural Gas Generation Plant | Heat Recovery Steam Generator (HRSG) | Heat Exchange Sections | Evaporator (Boiler tubes)
Natural Gas Generation Plant | Heat Recovery Steam Generator (HRSG) | Heat Exchange Sections | Superheater
Natural Gas Generation Plant | Heat Recovery Steam Generator (HRSG) | Heat Exchange Sections | Reheater (if applicable)
Natural Gas Generation Plant | Heat Recovery Steam Generator (HRSG) | Drums and Headers
Natural Gas Generation Plant | Heat Recovery Steam Generator (HRSG) | Drums and Headers | Steam Drum
Natural Gas Generation Plant | Heat Recovery Steam Generator (HRSG) | Drums and Headers | Mud Drum (if applicable)
Natural Gas Generation Plant | Heat Recovery Steam Generator (HRSG) | Drums and Headers | Superheater Headers
Natural Gas Generation Plant | Heat Recovery Steam Generator (HRSG) | Drums and Headers | Reheater Headers
Natural Gas Generation Plant | Heat Recovery Steam Generator (HRSG) | Attemperation System
Natural Gas Generation Plant | Heat Recovery Steam Generator (HRSG) | Emission Stack Connection
Natural Gas Generation Plant | Steam Turbine System | High-Pressure (HP) Turbine
Natural Gas Generation Plant | Steam Turbine System | Intermediate-Pressure (IP) Turbine
Natural Gas Generation Plant | Steam Turbine System | Low-Pressure (LP) Turbine
Natural Gas Generation Plant | Steam Turbine System | Bearings
Natural Gas Generation Plant | Steam Turbine System | Lubrication System
Natural Gas Generation Plant | Steam Turbine System | Steam Turbine Governor
Natural Gas Generation Plant | Steam Turbine System | Turbine Shaft
Natural Gas Generation Plant | Generator System | Stator
Natural Gas Generation Plant | Generator System | Rotor
Natural Gas Generation Plant | Generator System | Bearings
Natural Gas Generation Plant | Generator System | Cooling System (e.g., Hydrogen or Air)
Natural Gas Generation Plant | Cooling System | Condensate & Cooling Water System | Surface Condenser
Natural Gas Generation Plant | Cooling System | Condensate & Cooling Water System | Condensate Pumps
Natural Gas Generation Plant | Cooling System | Condensate & Cooling Water System | Condensate Polishing System
Natural Gas Generation Plant | Cooling System | Condensate & Cooling Water System | Feedwater Deaerator
Natural Gas Generation Plant | Cooling System | Condensate & Cooling Water System | Feedwater Pumps & Valves
Natural Gas Generation Plant | Cooling System | Condensate & Cooling Water System | Feedwater Heaters
Natural Gas Generation Plant | Cooling System | Condensate & Cooling Water System | Cooling Tower (or Once-Through Intake)
Natural Gas Generation Plant | Cooling System | Condensate & Cooling Water System | Circulating Water Pumps
Natural Gas Generation Plant | Cooling System | Condensate & Cooling Water System | Cold Water Storage Tank
Natural Gas Generation Plant | Cooling System | Condensate & Cooling Water System | Circulating Pipes and Instrumentation
Natural Gas Generation Plant | Exhaust & Emissions Control | Combustion Controls
Natural Gas Generation Plant | Exhaust & Emissions Control | Combustion Controls | Low-NOx Burners
Natural Gas Generation Plant | Exhaust & Emissions Control | Combustion Controls | Water or Steam Injection
Natural Gas Generation Plant | Exhaust & Emissions Control | Selective Catalytic Reduction (SCR)
Natural Gas Generation Plant | Exhaust & Emissions Control | Selective Catalytic Reduction (SCR) | Ammonia (NH₃) or Urea Injection System
Natural Gas Generation Plant | Exhaust & Emissions Control | Selective Catalytic Reduction (SCR) | Catalyst Reactor
Natural Gas Generation Plant | Exhaust & Emissions Control | Carbon Monoxide (CO) Catalyst
Natural Gas Generation Plant | Exhaust & Emissions Control | Carbon Monoxide (CO) Catalyst | Oxidation Catalyst
Natural Gas Generation Plant | Exhaust & Emissions Control | Emission Stack
Natural Gas Generation Plant | Auxiliary & Balance-of-Plant | Service & Cooling Water Treatment System
Natural Gas Generation Plant | Auxiliary & Balance-of-Plant | Compressed Air System
Natural Gas Generation Plant | Auxiliary & Balance-of-Plant | Fire Protection & Safety System
Natural Gas Generation Plant | Auxiliary & Balance-of-Plant | HVAC & Building Services
Natural Gas Generation Plant | Auxiliary & Balance-of-Plant | Water Treatment Plant | Demineralized Water Production
Natural Gas Generation Plant | Auxiliary & Balance-of-Plant | Chemical Injection Systems
Natural Gas Generation Plant | Electrical Systems | Step-Up Transformer | Tap changer
Natural Gas Generation Plant | Electrical Systems | Step-Up Transformer | Conservator Tank
Natural Gas Generation Plant | Electrical Systems | Step-Up Transformer | Cooling system
Natural Gas Generation Plant | Electrical Systems | Step-Up Transformer | Bushings
Natural Gas Generation Plant | Electrical Systems | Switchyard | Circuit Breakers
Natural Gas Generation Plant | Electrical Systems | Switchyard | Disconnect Switches
Natural Gas Generation Plant | Electrical Systems | Switchyard | Power Cables
Natural Gas Generation Plant | Electrical Systems | Switchyard | Busbars
Natural Gas Generation Plant | Electrical Systems | Station Service Transformer
Natural Gas Generation Plant | Electrical Systems | Protection and Relaying System | Differential protection
Natural Gas Generation Plant | Electrical Systems | Protection and Relaying System | Overcurrent protection
Natural Gas Generation Plant | Electrical Systems | Protection and Relaying System | Earth fault protection
Natural Gas Generation Plant | Electrical Systems | Auxiliary Electrical Equipment | Motor Control Centers (MCCs)
Natural Gas Generation Plant | Electrical Systems | Auxiliary Electrical Equipment | Distribution Panels
Natural Gas Generation Plant | Control Systems | Instrumentation | Pressure Sensors
Natural Gas Generation Plant | Control Systems | Instrumentation | Temperature Gauges
Natural Gas Generation Plant | Control Systems | Instrumentation | Flow Meters
Natural Gas Generation Plant | Control Systems | Instrumentation | Level Sensors
Natural Gas Generation Plant | Control Systems | Instrumentation | Gas Analyzers (e.g., for emissions, fuel quality)
Natural Gas Generation Plant | Control Systems | Instrumentation | Vibration Sensors
Natural Gas Generation Plant | Control Systems | Control Components | Distributed Control System (DCS)
Natural Gas Generation Plant | Control Systems | Control Components | Programmable Logic Controller (PLC)
Natural Gas Generation Plant | Control Systems | Control Components | Supervisory Control and Data Acquisition (SCADA)
Natural Gas Generation Plant | Control Systems | Control Components | Human-Machine Interface (HMI)